## XC15
XC15
Image Sensor
| Sensor | 1.0 Type CMOS
| System | Bayer pattern filter
| Total pixels per sensor | 13.36MP (4224 x 3164)
| Effective pixels per sensor | Video Mode: approx. 8.29MP (3840 x 2160); Stills mode: approx.12MP (4000 x 3000)
| Minimum illumination | AUTO MODE: PAL 50.00i: Approx. 5.32 lux (at 1/50 sec. shutter speed) 25.00P: Approx. 2.68 lux (at 1/25 sec. shutter speed) Manual Mode, PAL 50.00i/25.00P: Approx. 0.05 lux (shutter speed 1/2 sec.)
| Horizontal Resolution | 1700 lines or more (4K Recording), 900 lines or more (Full HD recording)
Lens
| Zoom ratio | 10x optical
| Focal length | Video Mode: 8.9 - 89mm (27.3-273mm 35mm equivalent) Stills Mode: 4:3 - 24.1 -241mm,/ 3:2 - 25 - 250mm, /16:9 - 27.3 - 273mm (approx.)
| Minimum focus distance | 50cm across entire zoom range; approx. 8cm at wide macro setting
| ND filter | Yes, single density built-in. 1/8 (3-step) equivalent
| Zoom control | Manual. 35mm conversion markers provided
| Focus control | AF, Face detection and tracking, Push AF, AiAF (Photo Mode) Manual focus ring Touch Focus Function.
| Iris control | Auto, manual via control wheel
| Aperture range | f/2.8 - f/5.6 (W-T)
| Filter diameter | 58mm
| Lens elements/groups | 12 Groups of 14 elements
| Aperture blades | 8 blade diaphragm. Mechanical shutter built in.
| Image stabilization system | Optical (lens shift) + electronic stabilisation. Movie Mode IS options: Dynamic IS¹, Standard IS, Powered IS
| Digital zoom | No Digital Zoom. 2 x Digital Teleconverter via assignable button
Image Processor
| Type | DIGIC DV 5
| Sampling accuracy | YCC 4:2:2 (4K or Full HD, XF-AVC/MXF)
| Bit depth | 8-bit
Recording
| Video storage media | 4K: CFast 2.0™ card; Full HD/Photo: SD card (Class 10 recommended for 50Mbps)
| Capacity | Depends on card used
| Recording time | Depends on card capacity. 4K: CFast 2.0™ 64GB approx. 25 min @305Mbps. Full HD 64GB SD card approx. 170 min @50Mbps
| Recording file format | Material eXchange Format (MXF)
| Recording format | Video Format: XF-AVC. Compression Format: MPEG-4 AVC/H.264
| Recording frame rate (PAL model) | Cfast 2.0™ Card: 4K(3840 x 2160) Recording; 25.00P/24.00P (305Mbps or 205Mbps) Full HD Recording (1920 x 1080) 50Mbps: 50.00P; 35Mbps at 50.00i/25.00P/24.00P HDMI Out: 4K(3840 x 2160) Recording; 25.00P/24.00P (305Mbps or 205Mbps) Full HD Recording (1920 x 1080) 50Mbps: 50.00P; 35Mbps at 50.00i/25.00P/24.00P 1280 x 720: 50/35 Mbps; 100P⁴
| Slow/Fast motion | Yes: 1/4x - 1200x speed ¹. Frame rate 25.00P
| Interval Record | Yes, Photo Mode only
| Frame Record | No.
| Pre Record (cache record) | Yes, in Full HD mode to SD card only. 5 Second pre-record time
| Scan Reverse | No
| HD->SD conversion | No
| Internal Data Transfer | No
| Photo storage media | SD card
| Still Image quality | 8.29 - 12Mp depending on format
Monitor Panel
| Monitoring Panel Type | Capacitive touch screen LCD
| Size | 3-Inch /7.66cm
| Dots | approx. 1,030,000
| Image quality adjustments | Brightness, Backlight
| Adjustable | Yes. 2-axis parallel hinge mechanism
| Waveform Monitor | Yes
| View Assist Function | Yes, when High Brightness Priority selected in CP menu
| Focus Assist | Magnification. Area selectable via touch screen
| Peaking | Yes, Red, blue or yellow selectable
| Zebra | Yes. 70% or 100%, selectable
| Markers | Yes. Horizontal or grid markers white or grey
EVF
| Size | No EVF. Optical loupe viewfinder attachment for LCD screen supplied
Inputs/Outputs
| Audio in | Built-in stereo microphone, 3.5mm stereo mini jack external microphone, 2 x XLR via Microphone Adapter MA-400
| Audio Connection | Canon 13-pin connector for Microphone Adapter MA-400
| Headphone output | 3.5mm Stereo mini jack
| Video monitor output | No
| HDMI | Yes. Output only
| HDMI Video Output (Playback Mode) | PAL 4K movie playback : 3840x2160/25.00P: 1920x1080/50.00P/50.00i 720x576/50.00P HD movie playback: 1920x1080/50.00P/50.00i 720x576/50.00P
| USB | Yes mini-B, Hi-speed, Output only
| HD/SD-SDI output | No
| Time code | Yes, via HDMI
| Genlock | No
| Component out | No
| AV terminal | No
| DC input | Yes
| Remote Control Terminal | No
| Colour Bars | Yes. PAL Model: EB/SMPTE. Can be output via HDMI
Misc
| Tally lamp | Yes
| Accessory shoe | Yes, Coldshoe
| Custom key | No
| Custom Dial | No
Exposure
| Exposure metering | Movie mode: Standard, spotlight, backlight Photo mode: Evaluative, centre-weighted, spot
| Exposure compensation | -2.0 - +2.0 stops in 1/3 stop increments (photos) and 1/4 stop increments (movies)
| Custom Picture Settings | Video Mode: Standard, Cinema EOS Std., Neutral, Production Camera, Color Matrix off, Canon Log, EOS Std., Wide DR, Cinema EOS Std., high-brightness priority, user settings (1/2) Photo Mode: Standard, Portrait, Landscape, Neutral, Fidelity setting, Sepia, Monochrome, Clear, Autumn Leaves, user settings (1/2)
| Auto Exposure mode | AUTO/Programmed AE (P)/Shutter-priority AE (Tv)/Aperture-priority (Av) / Manual Exposure (M)/SCN (Portrait /Sports /Night Scene /Snow /Beach /Sunset /Low Light / Spotlight / Fireworks)
| Exposure Lock | Yes (in compatible modes)
| Auto Gain Control setting | Yes.
| Auto Gain Control limit | 28.5dB
| ISO Sensitivity | Movie /Photo: ISO 160 - 20000 Movie Mode with Canon Log or Wide DR selected: 500 to 20000
| Gain setting | 0.0 - 42.0dB At the fine gain setting: Any setting in a 0.5 increment between 0.0 dB and 42.0 dB Movie Mode with Canon Log or Wide DR selected: 9.0 dB (8.5 dB at fine gain setting) to 42.0 dB
Shutter speed
| Control Modes | Manual, Shutter Priority AE (Tv), Auto Slow Shutter On/Off
| Shutter speed | Movie Mode: 1/2, 1/3, 1/4, 1/5, 1/6 to 1/2000 sec. (in 1/4-step increments) Photo Mode: 0.5 sec., 0.4 sec., 0.3 sec., 1/4 - 1/2000 sec. (in 1/3-step increments)
| Shutter Angle | Yes
| Slow Shutter (SLS) | Yes
| Clear Scan | No
Infrared
| Infrared shooting mode | No
| Built-in IR lamp | No
Wi-Fi & GPS Specifications
| Wireless LAN standards | IEEE 802.11b/g/n (2.4GHz band) / IEEE 802.11a/n (5GHz band* ) *5GHz band not available in Qatar
| Supported Wi-Fi Functions | Photo Mode: Playback (in browser) from SD card; Download and save images to user terminal device via web browser.
| Supported Browser for Remote Operation | Internet Explorer, Safari (iOS), Safari (Mac OS), Android standard browser
| Remote Operation Control Features | Aperture, Focus, WB, Shutter Speed, ISO/Gain, Shooting Mode, Start/Stop Recording
| Live view image Resolution | Camera setting mode: 680 x 383; Simplified setting: 284 x 160
| Authentication Systems | Open/WPA-PSK/WPA2-PSK
| Encryption | WEP64, WEP128, TKIP, AES
| GPS Information (Optional Accessory) | Latitude/Longitude/Elevation, Coordinated Universal Time (UTC)
White balance
| Auto | YES
| Preset | 6 Presets: Daylight, Shade, Cloudy, Tungsten (incandescent lamps or halogen bulbs), Fluorescent H (3-wavelength type fluorescent), Fluorescent (white fluorescent)
| Shockless WB | Yes
| Manual setting | Set 1, Set 2 (Default 5,500K)
Time Code
| Countup system | Regen/Rec Run/Free Run/Preset (Non-Drop Frame)
| Start value setting | “00:00:00:00”, Set/Reset selectable
Audio
| Recording | Linear PCM (2ch, 16 bit, 48 kHz)
| Audio Settings (Movie Mode) | Built-in Mic Wind Screen: Auto High/Auto Low/Off Internal mic attenuator: Auto / On / Off Built-in Mic Frequency: Response: Normal, low-range boosting, low-range cutting, mid-range boosting, low and high-range boosting Built-in Mic Directionality: Monaural / Normal / Wide / Zoom: MIC Att. Auto / On / Off: MIC Low Cut. On/Off: Audio limiter, On/Off: Audio compressor: High/Low/Off
Accessories
| Supplied | Lens hood, (Loupe) Viewfinder Unit, Microphone Adapter MA-400 , Battery Pack LP-E6N, High Speed HDMI Cable (HTC100/S), Compact Power unit CA-945, Unit Cable UN5, AC Cable, Interface Cable (IFC-300PCU/S), Shoulder Strap
| Optional | Canon Battery Charger LC-E6/LC-E6E, Remote Controller (RC-6) GPS receiver GP-E2, Canon DM-E1 Microphone, Unit Cable UN-5/UN-10 Canon PROTECT Filter 58 mm, Canon ND4-L Filter 58 mm, Canon ND8-L Filter 58 mm
Battery
| Battery Type | LP-E6N (7.2v,1865 mAh) supplied
| Power Consumption | Approx. Max. Recording: 6.0W²/Playback: 4.1W
| Continuous Recording Time | Approx.: 110 mins (maximum) / 75 mins(typical)
Miscellaneous
| Dimensions | Approx. 128 x 102 x122mm (body only) Approx. 132 x 221 x 238mm (with viewfinder unit, MA400 and lens hood)
| Weight (camera only) | Approx. 955g Body Only, approx 1590g fully equipped
| Weight (fully equipped) | Approx. 1040g (with lens hood, battery, CFast 2.0™ card and SD card)
| Operating Temperature range | Approx. 0°C to 40°C, 85% (relative humidity) Approx. -5°C to 45°C, 60% (relative humidity)
Disclaimers
Specifications are given for PAL version of the camera. NTSC version available in appropriate regions
1 Dynamic Image Stabiliser not available when recording in 4K or using Slow & Fast Motion mode
2 Depending on capabilities of external recording deviceIn 4K rec. mode 1/4 x and 1/2 x speed not possible to CFast 2.0 ™ card. In Full HD to SD card, 1/4 x rec is 1280 x 720
3 In 4K rec. mode 1/4 x and 1/2 x speed not possible to CFast 2.0 ™ card. Full HD to SD card, 1/4 x rec format is 1280 x 720
All specifications are subject to change without notice