## Canon XA15 and XA11
Canon XA15 and XA11
Image Sensor
Sensor | 1/2.84 inch type HD CMOS Pro
Filter | RGB Primary Colour filter (Bayer array)
Total pixels | 3.09 megapixels (2208 x 1398)
Effective pixels per sensor | 2.91 megapixels (2136 x 1362)
Minimum illumination | Low Light Mode Approx. 0.1 Lx. Auto Mode (Auto Slow Shutter selected Approx. 1.0Lx
Horizontal Resolution (External via SDI, D197A) | 900 TV lines
Lens
Zoom ratio | 20 x Optical
Focal length | 3.67 - 73.4mm (35mm equivalent: 28.8 - 576mm)*
Minimum focus distance | 60cm (throughout zoom range); 10mm ( Wide MACRO setting)
ND filter | Built-in gradation ND filter
Zoom control | Zoom rockers on body and handle; Selectable manual zoom/focus ring on lens; Selectable High Speed and Soft Zoom modes available.
Zoom speed | Zoom Rocker: Variable speed/Fixed speed (Fast/Normal/Slow, 16 speed level settings available in each mode); Grip zoom: Fixed speed (Fast/Normal/Slow, 16 speed level settings available in each mode) Zoom Ring: As operation speed
Focus control | Manual control via focus ring, automatic (Instant AF, Medium AF, TV AF, Face Detection AF, Face Only AF), Push AF
Iris control | Ring control; Full Auto
Aperture range | f1.8 - f16
Filter diameter | 58mm
Lens elements/groups | 12/10
Aperture blades | 8 Blade Circular Aperture
Image stabilization system | Dynamic IS and Powered IS, 5 Axis image stabilisation
Digital zoom/Teleconverter | 2 x Tele Converter, x400 Digital Zoom
Image Processor
Type | DIGIC DV 4
Sampling accuracy | 4:2:0 AVCHD/MP4
Bit depth | 8 bit
Exposure Control
Exposure metering | Centre-weighted average metering: In the P, Av, Tv, Cinema, Portrait, Sports, Low Light and IR modes Segment evaluative metering: Snow, Beach, Sunset, Spotlight, Night modes No metering: Fireworks; Fixed exposure [1/60 sec. (PAL: 1/50 sec.)], M (manual exposure);
Exposure Control Options | AUTO mode: Smart Auto, Manual mode: P, Tv, Av, M (manual exposure), SCN (Portrait, Sports, Snow, Beach, Sunset, Night, Low Light, Spotlight, Fireworks) Cinema mode: P, Tv, Av, M
Exposure compensation | ± 12 steps, Displayed as EV value; 0 EV - ±3.0 EV
Auto Exposure mode | Full Auto
Push Auto Iris | No
Gain Control setting | Full Auto/AGC Limit/Manual
Auto Gain Control limit | In manual exposure (P, Av, and Tv modes): 0-24 dB (in 1 dB increments), In the Cinema mode: 0-18 dB (in 1 dB increments), In the Wide DR mode: 6-24 dB (in 1 dB increments)
Gain setting | During M (manual) shooting: The gain can be set in 1 dB steps from 0 dB to 24 dB. In the cinema mode: The gain can be set in 1 dB steps from 0 dB to 18 dB. When Image Effects is set to “Look” and Wide DR is set, the lowest sensitivity is 6 dB
Shutter
Control Modes | Full Auto / Manual control (Auto; Speed; Angle; Clear Scan (CS); Slow Shutter (SLS); IR Slow Shutter)
Shutter speed | 1/6 to 1/2000 depending on frame rate and operating mode
Clear Scan | No
Infra-Red
Infrared shooting mode | YES (green or white)
Built-in IR lamp | YES, in handle unit
Stored Configurations | Cinema standard, Vivid, Dream, Cool, Sepia, Old Movies, Memory Wide DR, Highlight Priority
Storage Medium | SD/SDHC memory card
Colour Bars | YES (SMPTE or EBU), with 1KHz Tone (Tone via Audio Menu)
Recording
Video storage media | SD Card x 2 Dual Format recording, Double slot (simultaneous) recording and Relay (continuous) recording possible.
Type | SD card Class 4 or higher, Class 6 & 10 recommended for 35Mbps MP4 recording
Recording time | 128GB SD Card:MP4: up to 8 Hours (50P @35Mbps) AVCHD up to 10 hours 10 Minutes )5p @28Mbps
Recording file format | MPEG-4/AVC/H.264
Recording format | AVCHD: 28/24/17/5Mbps MP4: 35/24/17/9/3 Mbps; All modes variable bit rate, 4:2:0 colour sampling
Recording frame rate (PAL) | AVCHD: 28Mbps 50.00P,1920 x 1080, 24/17Mbps 1920 x 1080 50.00i/PF25 5Mbps 1440 x 1080 50i/PF25 MP4: 35Mbps 1920 x 1080: 50P 24/17Mbps 1920 x 1080:25P 8/4 Mbps 1280 x 720: 25P 3Mbps 640 x 360: 25P
Slow/Fast motion | YES (MP4 recording Only) 50.00P (35 Mbps) x2 17.5 Mbps 25.00P (24 Mbps or 17 Mbps) x0.5, x2, x4, x10, x20, x60, x120, x1200
Interval Record | NO
Frame Record | YES. 2, 6 or 12 frames
Pre Record (cache record) | YES (3 seconds)
Scan Reverse | YES. Vertical/horizontal/both
Audio
Recording | 16-bit 4ch or 2ch (48 kHz) linear PCM
Control | Audio limiter, Auto/manual settings via control dials on handle
Microphone attenuation | YES
Microphone level meter | YES
Photo storage media | SD/SDHC/SDXC memory card
Still quality | During video recording: 1920 x 1080 in 1920 x 1080 or 1440 x 1080 mode, 1280 x 720; 1280 x 720 mode During playback: 1920x1080
White Balance
Auto | New white sampling system FAWB. Settings include auto, set 1, set 2, colour temperature setting and pre-set.
Pre-set | Six presets: [Daylight: approx. 5,400K], [Shade: approx. 8,000 - 8,500K], [Cloudy: approx. 6,500K], [Tungsten (incandescent or halogen bulb): approx. 3,100K], [Fluorescent H (3-wavelength fluorescent): approx. 7,000K], [Fluorescent (white fluorescent): 5,000K]
Colour Temperature Setting | The colour temperature (Kelvin) setting ranges from 2,000K to 15,000K (in 100K steps). WB cannot be selected in the SCN or AUTO mode. Auto adjustment range: 2,800K - 8,000K
Timecode
Count up system | Regen, RecRun, Free Run, External, Hold
Start value setting | “00:00:00:00”, Set/Reset selectable
Panel
Type | Capacitive Touch Panel
Size | 3.0-inch (7.5 cm)
Dots | Approx. 460,000 dots
Image quality adjustments | Brightness
Adjustable | Yes
Waveform Monitor | No
Focus Assist | Peaking; Magnifying; Edge Monitor (using waveform display)
Peaking | Yes. Colour selectable
Zebra | Yes. 70% or 100%
Markers | On/Off ; Level (White/Grey), and Grid (White/Grey)
Electronic View Finder (EVF)
Size | 0.24-inch (0.61 cm),
Dots | approx. 1.56 million dots,
Adjustable | Vertical tilt, up to 45°
Field of View Coverage | 100%
Correction lens | + 2.0 to -5 dioptre
Input/output Terminals
Audio in | x2 XLR Input on Handle Unit. Line, Mic or 48V Phantom Power), 3.5mm microphone input jack
Headphone output | 3.5mm stereo jack
HDMI | YES
USB | YES (Mini-B, USB 2.0 Hi-Speed, output only)
HD/SD-SDI output | YES, BNC, output only, Video, embedded audio and time code. (D197A Only)
LAN | No
AV terminal | 3.5mm mini jack (output only for video and audio)
DC input | YES
Remote Control Terminal | No
Other Features
Tally lamp | YES in Handle Unit
Accessory shoe | YES (cold shoe)
Custom Button Assignment | YES 5 Assignable Buttons. Select from: Powered IS / BLC Always On / Face Only AF / Video Snapshot / WB Priority / Pre Rec / IR Light / Audio Output CH / [AF/MF] /Rec Review / Rec.Programs / BLC Always On / White balance / AGC Limit / Focus / Exposure / Audio Scene / Mic level / Zoom / Image Stabilizer / Image Effects / [Off]
Custom Dial | Yes. Tv/Av/Manual exposure/AGC Limit/Exposure/Off
Wireless LAN standards | None
Supported Wi-Fi Functions | None
Supported Browser for Remote Operation | None
Remote Operation Control Features | None
Live view image Resolution | None
Authentication Systems | None
Encryption | None
GPS Information (Optional Accessory) | Real-time display of Latitude, Longitude, Elevation, UTC and Satellite Reception
Accessories
Supplied | Lens hood with barrier, Mic holder unit (w/ screw), Handle unit (HDU-1), Compact power adapter (CA-570), AC cord , Battery Pack BP-820
Optional | Canon Battery Pack BP-820 (supplied)/BP-828,Canon Compact Power Adapter CA-570 (supplied with D197) Canon Battery Charger CG-800/CG-800E, Canon High speed HDMI cable HTC-100, Canon High speed HDMI cable HTC-100/ High speed HDMI cable HTC-100/S, Canon Stereo Video Cable STV-250N,Canon Interface Cable IFC-300PCU/S / IFC-400PCU, Canon Tele Converter TL-H58, Canon Wide Attachment WA-H58, Canon Soft Carrying Case SC-1000, SC-2000, Canon Wrist Strap WS-20, Canon Shoulder Strap SS-xx, Canon PROTECT Filter 58 mm, Canon ND4-L Filter 58 mm, Canon ND8-L Filter 58 mm, Canon GPS Receiver GP-E2 Canon Battery Video Light VL-10Li/VL-10LiII (Models A/B only) Canon Battery Pack BP-900 series (for VL-10Li/VL-10LiII) Canon Compact Power Adapter CA-910/920/930 (charges BP-900 series battery packs) Canon Car Battery Adapter CB-910/920 (for charging the BP-900 series)
Power
Power Consumption | Max 4.9W (Approx.) MP4 recording, 35Mbps
Battery | BP-820(supplied)BP-828 (Optional)
Continuous Recording Time (approx.) | MP4 recording, 35Mbps: 145 Minutes (BP-820); 220 Minutes (BP-828)
Size and Weights
Dimensions | Approx. 131 x 180 x 231 mm (approx. 5.2 x 7.1 x 9.1 in.) [Including lens hood, mic holder unit, and handle unit]
Weight (camera only) | D197A: Approx. 750 g (1.7 lb) D197B: Approx. 745 g (1.6 lb)
Weight (fully equipped) | D197A: Approx. 1140 g (2.5 lb) D197 B: Approx. 1135 g (2.5 lb) Includes lens hood, mic holder unit, handle unit, BP-820, and 1 memory card
Operating Temperature range | Approx. -5 to 45°C, 60% (relative humidity) Approx. 0 to 40°C, 85% (relative humidity)
Footnotes:
All specifications are subject to change without notice
* | 26.8mm - 576mm when wide view angle option selected.