## Canon XF405 and XF400
Canon XF405 and XF400
Camera
Image Sensor
Sensor | 1.0Inch type CMOS
Filter | RGB Primary Colour Filter
Total pixels | 13.4 MP
Effective pixels per sensor | 8.29 MP
Subject illumination range | Approx. 0.1 lx 01 to 100,000 lx
Minimum illumination(PAL/50.00Hz Mode) | Approx. 1.4 lx , P Mode(shutter speed 1/25 sec.) (50.00P; with auto slow shutter On), Low Light Mode: Approx. 0.1 lx (shutter speed 1/2 sec.)
Lens
Zoom ratio | 15 x Optical
Focal length | Approx. 25.5 to 382.5 mm
Minimum focus distance | 10 mm at wide end, 60 cm across entire zooming range
ND filter | 3 densities: turret switched, motor-driven. Each press of the ND button will switch the display between ND 1/4, ND 1/16, and ND 1/64.
Zoom control | Via Zoom Rocker Switch, Lens Control ring or Remote Control
Zoom speed | Selectable. Variable or constant speed. Fast, Normal or Slow speed.
Focus control | Manual via Lens Ring, Dual Pixel CMOS AF, Face Only, Face Priority
Iris control | Manual via Iris Control Dial, Auto
Aperture range | f/2.8 - f/11 (AV Priority and Manual Modes)
Filter diameter | 58mm
Lens elements/groups | 14 groups of 18 elements (double aspherical lenses and single Hi-UD lenses)
Aperture blades | 9 Blades
Image stabilization system | Optical system (lens shift) + electronic stabilization Dynamic, Powered IS, Standard
Digital zoom/Teleconverter | Yes. 300 X Digital Zoom, 2 X Digital Teleconverter.
Image Processor
Type | Dual DIGIC DV6
Dynamic Range | 12 stops (800%) in Wide DR mode
Sampling accuracy | YCC 4:2:0
Bit depth | 8 bit
Looks settings | Standard, Wide DR, Monochrome
Recording
Video storage media | SD/SDHC/SDXC card
Type | Class U3 recommended for recording at 150MBPS
Recording time (64GB Card, approx.) | 150 Mbps: 55 Minutes. 35Mbps: 240 Mins
Recording file system | FAT32/exFAT
Internal Recording format | MP4 3840x2160 (150 Mbps) / 1920x1080 (35/17 Mbps) / 1280x720 (8/4 Mbps) NTSC: 59.94P / 29.97P / 23.98P PAL: 50.00P / 25.00P depending on recording resolution selected
External Recording Output | SDI: D191A Only NTSC:1920x1080 59.94P YCC422 10bit /1920x1080 29.97P YCC422 10bit PAL: 1920x1080 50.00P YCC422 10bit / 1920x1080 25.00P YCC422 10bit HDMI: D191A and D191B NTSC: 3840x2160 59.94P YCC420 8bit / 1920x1080 59.94P YCC422 10bit / 3840x2160 29.97P YCC422 8bit / 1920x1080 29.97P YCC422 10bit PAL: 3840x2160 50.00P YCC420 8bit /1920x1080 50.00P YCC422 10bit / 3840x2160 25.00P YCC422 8bit / 1920x1080 25.00P YCC422 10bit
Recording frame rate (PAL Mode) | 50.00P/25.00P
Slow/Fast motion (PAL/50.00Hz Mode) | Yes. 3840 x 2160: 50.00P: x2, x4, x10, x20, x60, x120, x600, x1200 25.00P: x0.5 1920 x 1080: 50.00P: x0.5, x2, x4, x10, x20, x60, x120, x600, x1200 25.00P: x0.25, x0.5 1280 x 720,50.00P/8Mbps: x2, x4, x10, x20, x60, x120, x600, x1200 25.00P/4Mbps: x0.5
Interval Record | No
Frame Record | No
Pre Record (cache record) | Yes. 3 Seconds
Scan Reverse | No
Still quality | 3840x2160 / 1920x1080 / 1280x720 (Still image resolution is dependent on the video resolution)
Photo storage media | SD Card
Audio
Recording | MPEG-4 AAC-LC (16-bit 2CH) / LPCM (16-bit 4CH)
Control | Manual or Auto
Reference Tone | 1KHz, -12dB / -18dB / -20dB / Off
Microphone level meter | Yes
System
PANEL
Type | LCD Capacitive touch panel
Size | 3.5-inch (8.9 cm)
Dots | (approx. 1.56 million dots)
Adjustable | Yes
Waveform Monitor | No
Focus Assist | Yes. Focus Guide Function in MF
Peaking | Yes. Selectable Peaking Colour: Red / Blue / Yellow
Zebra | Yes. 70%, 100%
Markers | Yes. Horizontal (grey) / Horizontal (white) / Grid (grey) / Grid (white)
CVF
Size | 0.24-inch
Dots | approx. 1.56 million dots
Adjustable | Yes
Viewing Angle | 100%
Correction lens | .+2.0 - -5 diopter
Inputs/Outputs
Audio in | XLR 3-pin jacks (x2), balanced on Handle Unit. 3.5mm Stereo jack (unbalanced) on camera body
Headphone output | Yes. 3.5mm
Video monitor output | No
HDMI | Yes.
USB | Yes. Min-B and Hi-Speed USB supported
SD-SDI output | Yes. BNC Connector
Time code | No. Timecode out via HDMI is possible
Genlock | No
LAN | Yes. Ethernet connector (RJ45) (supports 1000 BASE-T)
AV terminal | No
DC input | Yes. 3.4mm Jack
Remote Control Terminal | Yes. 2.5mm mini jack
Shooting functions
Exposure
Exposure metering | Centre-weighted average metering: In the AUTO, P, Av, Tv, Portrait, Sports, Low Light and IR modes Segment evaluative metering: Snow, Beach, Sunset, Spotlight, Night modes No metering: Fireworks; Fixed exposure [1/60 sec. (PAL: 1/50 sec.)], M (manual exposure)
Exposure compensation | Highlight AE, Exposure lock, Auto backlight compensation, Exposure compensation amount shown as ±3 when locked or ±2 in AUTO (±8 increments).
Auto Exposure mode | P, Tv, Av,), SCN (Portrait, Sports, Snow, Beach, Sunset, Night, Low Light, Spotlight, Fireworks)
Auto Gain Control setting | Yes
Auto Gain Control limit | In manual exposure (P, Av, and Tv modes): 0-29 dB (in 1 dB increments) Not wide DR mode, not S&F x 1/4: 0-29 dB (in 1 dB increments) Not wide DR mode, S&F x 1/4: 9-29 dB (in 1 dB increments) Wide DR mode, not S&F x 1/4: 9-29 dB (in 1 dB increments) Wide DR mode, S&F x 1/4: 18-29 dB (in 1 dB increments)
Gain setting | M (Manual) shooting, Not wide DR: 0-39 dB (1 dB increments) Wide DR: 9 - 39 dB (1 dB increments) (Some of the above values include TBD items.)
White balance
Setting | Auto, Manual
Preset | Daylight: 5,600 K, Tungsten: 3,200, Default value for set 1, set 2: 5,600 K Colour temperature (Kelvin) setting ranges from 2,000 K to 15,000 K.
Shutter speed
Control Modes | Manual, Tv, Auto, P Mode
Shutter speed (PAL) | 1/2 - 1/2000 sec
Slow Shutter (SLS) | 50.00P: Auto slow shutter On: 1/25 to 1/500 sec. Auto slow shutter Off 1/50 to 1/500 sec 25.00P: Auto slow shutter On 1/12.5* to 1/500 sec.(*Display is 1/12.) Auto slow shutter Off: 1/25 to 1/500 sec.
Clear Scan | No
Infrared
Infrared shooting mode | Yes
Built-in IR lamp | Yes, in Handle Unit
Misc.
Tally lamp | Yes
Colour Bars | EBU / SAMPTE (PAL); SMPTE / ARIB (NTSC)
Accessory shoe | Cold Shoe
Custom Button Assignment | Yes. 5 assignable buttons. Powered IS / BLC Always On / Face Only AF / WB Priority / Pre Rec / IR Light / Audio Output CH / Focus Guide / [AF/MF] / Rec Review / Enlarged Display / PHOTO / Off
Custom Dial | Yes. [Av / Tv / M] / Exposure Compensation / AGC Limit / Off
Wireless LAN standards | IEEE802.11b/g/n/a (2.4 GHz/5 GHz)
Supported Wi-Fi Functions | Browser Remote. (Camera Mode) FTP file transfer (Media Mode)
Supported Browser for Remote Operation | Internet Explorer 8 or later, Safari (iOS 9 or 10), Safari (MacOS), Android standard browser Andoid 4.4 - 6.0
Remote Operation Control Features | 1) Aperture (including ND control) (2) Focus The amount by which the focus is driven toward NEAR and toward FAR can each be controlled in 3 steps. (3) White balance (4) Shutter speed (5) Gain (6) Exposure compensation (7) Shooting mode (8) Zooming and SLOT SELECT control can be exercised. The free memory remaining on the media, time code, remaining battery charge, etc. can be checked. Live View.
Live view image Resolution | Camera setting mode: 680 x 383 Simplified setting mode: 284 x 160
Encryption | When Wi-Fi has been set manually in the D191, select “Open Encoding,” “Open WEP,” “Shared key/WEP”, “WPA, WPA2-PSK,” or “WPA2-PSK AES.” (*1) At the WPS setting stage, the settings are established automatically according to the authentication and encryption systems set at the access point.
GPS Information (Optional Accessory) | Location (latitude, longitude and altitude) as well as the GPS information while using Coordinated Universal Time (UTC) can be added to MP4 movies and photos. Also, based on this information, the satellite data acquisition status can be checked in camera mode.
Time code
Count up system | Rec Run / Free Run
Start value setting | 00:00:00:00 - 23:59:59:29 (PAL 23:59:59:24)
Drop Frame | DF / NDF
User BIT Type | Setting (00 00 00 00 - FF FF FF FF) / Time / Date
Accessories
Supplied | Lens hood with barrier, Mic holder unit (w/ screw), Handle unit, Wireless Controller (WL-D89), Lithium battery (CR2025), AC adapter (CA-946), Battery Pack BP-828, AC Cable, Lens Cap
Optional Accessories (Includes items not currently on sale) | Canon Battery Pack BP-820/BP-828 Canon AC Adapter CA-946 (included with D191) Canon Battery Charger CG-800/CG-800E, Canon High speed HDMI cable HTC-100, Canon High speed HDMI cable HTC-100/ High speed HDMI cable HTC-100/S, Canon Wireless Controller WL-D89, * Canon Tele Converter TL-U58 * Canon Wide Attachment WA-U58 Canon Soft Carrying Case SC-1000, SC-2000 Canon Wrist Strap WS-20,Canon Shoulder Strap SS-XX Canon PROTECT filter 58 mm, Canon ND4-L filter 58 mm Canon ND8-L filter 58 mm, Canon GPS Receiver GP-E2 Canon Remote Controller RC-V100, Canon Battery Video Light VL-10Li/VL-10LiII Canon Battery Pack BP-900 series (for VL-10Li/VL-10LiII), Canon Compact Power Adapter CA910/920/930 (charges BP-900 series battery packs), Canon Car Battery Adapter CB-910/920 (for charging the BP-900 series), Canon Interface Cable IFC-300PCU/S / IFC-400PCU
Battery
Power Consumption | 8.4W (MP4, 3840 x 2160, 50.00P Panel in use)
Battery Pack | Canon Battery Pack BP-828 (supplied) BP-820 (Optional)
Continuous Recording Time (approx.) | BP-828: 125 mins (MP4, 3840 x 2160, 50.00P Panel in use)
Miscellaneous
Dimensions | Approx. 150 x 216 x 267 mm (approx. 5.9 x 8.5 x 10.5 in.) [Including lens hood, BP-828, mic holder unit, and handle unit]
Weight (camera only) | D191A: 1150g(2.5 lb) D191B: 1145g (2.5lb)
Weight (fully equipped) | D191A:1670g (3.7lb) D191B 1665g (3.7lb) Camera, Lens Hood, Handle Unit, BP-828 batery, 1 SD card
Operating Temperature range | Approx. 0 to 40 °C, 85 % (relative humidity) Approx. -5 to 45 °C, 60 % (relative humidity)
Footnotes
All specifications are subject to change without notice
* Indicates new accessories