## Legria GX10
LEGRIA GX10
Internal Recording
Standard | MP4
Compression Format | MPEG-4 AVC / H.264
Audio Format | MPEG-4 AAC-LC (16bit 2CH)
Audio Sampling Frequency | 48KHz
Colour Sampling | YCC420
Frame Rates | 50p / 25p
Bit Depth | 8 bit
Resolution & Bit Rate | 3840x2160 (150Mbps), 1920x1080 (35/17Mbps), 1280x720 (8Mbps @ 50p / 4Mbps @ 25p)
Simultaneous Internal and External Recording
Colour Sampling | YCC422*
Frame Rates | 50p / 25p**
Bit Depth | 8 bit
Resolution | Internal: 3840x2160, HDMI: 3840x2160 / 1920x1080, Internal: 1920x1080, HDMI: 1920x1080 / 720x576, Internal: 1280x720, HDMI: 1280x720 / 720x576
External Recording Only
Colour Sampling | YCC422***
Frame rates | 50p / 25p
Bit Depth | 8 bit @ 3840x2160, 10 bit @1920x1080
Resolution | 3840x2160, 1920x1080
Slow and Fast Motion Recording
Fast Motion | 2x, 4x, 10x, 60x, 120x, 600x, 1200x @50p
Slow Motion | 0.5x (3840x2160 @ 25p, 1920x1080 / 1280x720 @ 50p/25p), 0.25x (1920x1080 / 1280x720 only)
Photo
Standard | DCF, Exif Ver2.3 compliant
Compression Format | JPEG
Resolution | Same as video mode
Recording Media | SD / SDHC / SDXC card
Speed | Minimum Class 6 recommended. Class U3 recommended for 150Mbps and Slow & Fast Motion recording
Number of Slots | 2
File System | FAT32 / exFAT
Maximum File Count | Approx 450,000
Maximum Continuous Recording Time | 12 hours
Sensor
Type | 1.0-Type CMOS
Total Pixels | Approx 13.4MP (4268x3148)
Effective Pixels | Approx 8.29MP (3840x2160)
Pixel Pitch | 3.2x3.2μm
Filter | RGB Primary Colour Filter
System Frequency | 50Hz
Scanning System | Progressive
Minimum Illumination | 1.4 lux
Low Light Mode | 0.1 lux
Image Processor
Type | Dual DIGIC DV 6
Lens
Focal Length | 8.3 - 124.5mm
35mm Equivalent | 25.5 - 382.5mm
Zoom Ratio | 15x
Maximum Aperture | f/2.8-4.5
Minimum Aperture | f/11
Lens Configuration | 14 groups of 18 elements (double aspherical and single Hi-UD lenses)
Aperture Construction | 9 blade iris
ND Filter | 3 densities, turret switched, motor driven. ND1/4, ND1/16, ND/64
Focus Adjustment | Inner focus
Minimum Subject Distance | 10mm at wide end, 60cm across range
Lens Ring | Switchable between Focus and Zoom
Zoom Speed | Adjustable, Variable or Constant
Filter Diameter | 58mm
Lens Converters | Optional TL-U58 1.5x Teleconverter, Optional WA-U58 0.8x Wide Attachment
Lens Hood | Supplied
Lens Cap | Supplied
Digital Zoom | 300x, manual mode only
Digital Teleconverter | 2x, cannot be used with digital zoom
Image Stabilizer | 5-Axis with Optical lens shift and electronic pitch, yaw, roll
Image Stabilizer Control Modes | Dynamic IS (optimised for wide angle), Powered IS (optimised for telephoto), Standard, Off
Exposure Control
Shooting Modes | Auto, P (program), Tv (shutter speed priority), Av (aperture priority), M (manual), SCN (scene)
Scene Modes | Portrait, Sports, Snow, Beach, Sunset, Night, Low Light, Spotlight, Fireworks
Metering System | Auto, P, Av, Tv, Portrait, Sports, Low Light: Centre-weighted average metering; Snow, Beach, Sunset, Spotlight, Night: Segment evaluative metering; Fireworks, Fixed exposure (1/50 sec), M: No metering
Exposure Compensation | Highlight AE, Exposure lock
Exposure Compensation Amount | +/-3 stop when locked, +/-2 stop in Auto. Half stop increments
Auto Backlight Compensation | Yes
Forced Backlight Compensation | Yes, except in Auto, Fireworks, and Wide DR
Auto Gain Control Limit | Manual: 0-29dB in 1dB increments, 1/4 speed Slow Motion: 9-29dB in 1dB increments, Wide DR: 9-29dB in 1dB increments,1/4 speed Slow Motion and Wide DR: 18-29dB in 1dB increments
Face Priority | Yes
Shutter Speed Range | 1/2 to 1/2000 sec in M and Tv modes. Other modes vary to optimise scene
Gain Range | 0-42dB (9-42dB in Wide DR) in 1dB increments.
Zebra Pattern | 70% or 100%
Focusing
Systems | Dual Pixel CMOS AF across 80% horizontal, 80% vertical field of view, Contrast AF
AF modes | Continuous AF, AF boosted MF, Manual
AF Operating Range | 10mm - infinity (wide angle), 60cm - infinity (across zoom range)
AF Illumination Range | 50 lux - 100,000 lux
AF Frame Sizes | Auto, Large, Small, Touch
Face Detection and Tracking | Up to 9 faces can be detected, one face or non-human subject can be tracked
Focus Guide | In manual focus, indicates focus direction for tracked objects
Face Only AF | Available
Focus Preset | Available
Focus Ring | User selectable direction and sensitivity
Display Zoom | 2x
Peaking | Available in black and white and colour
Distance Display | Meters or feet
Viewfinder
Angle Adjustment | Up to 45° upward
Screen Size | 0.24" (0.61cm)
Resolution | 1.56 million dot equivalent
Eyesight Adjustment | +2 to -5 diopter
Field of View Coverage | 100%
Eyecup | Supported
Brightness Adjustment | Available
Display
Type | Wide LCD supporting wide colour range
Touchscreen | Electrostatic capacitance system
Coating | Anti-reflective
Size | 3.5" (8.9cm)
Resolution | Approx 1.56 million dots
Vari-Angle | Yes
Field of View Coverage | 100%
Brightness Adjustment | Available
White Balance
Type | FAWB
Modes | Auto, Daylight, Tungsten, Colour Temperature (K), User setting (x2)
Colour Temperature Range | 2,000K to 15,000K
Looks
Types | Standard (300% DR), Wide DR (800% DR), Monochrome
Adjustments | Sharpness, Contrast (except Wide DR mode), Colour Depth (except Monochrome mode)
Audio
Built in Microphone | Stereo Electret Condenser with adjustable frequency response and windscreen
Built in Microphone Directionality | Mono, Normal, Wide
Microphone Input | 3.5mm stereo mini-jack, Canon Mini Advanced Shoe
Attenuator | -20dB
Limiter | Available
Compressor | High, Low, Off
Microphone Input Low Cut | 200Hz, on or off
Microphone Input ALC link | on or off
Headphone Output | 3.5mm stereo mini-jack, adjustable volume
Internal Speaker | Yes, adjustable volume
HDMI Audio Output | Yes
Notification Sounds | Adjustable
Audio Scenes | Standard, Music, Festivals, Speech, Meeting, Forest and Birds, Noise Suppression
Input Impedence | 5kΩ
Input Sensitivity | -65dBV with mic, -30dBV with line (control at auto position, -12dB full scale)
Output Impedence | 100 Ω
Output Signal level | -29dBV (with 16Ω load at maximum volume)
Networking
Wireless Bands | 2.4GHz (IEEE 802.11b/g/n), 5GHz (IEEE 802.11a/n)****
Transmission Frequencies and Channels | 2.4GHz: 2412 - 2472MHz 1-13ch. 5GHz: varies by destination country
Connection Method | Infrastructure mode, Camera Access Point
Setting Method | WPS (push button / PIN code), manual, search
Encryption | WEP / TKIP / AES
IP Address Settings | Auto (DHCP / AutoIP auto switching), Manual (IP address, subnet mask, default gateway, priority DNS server, substitute DNS server)
Browser Remote | With compatible iOS and Android devices
FTP Transfer | Yes (movie only)
Other
Timecode Drop Frame | On or off
Timecode Count-up systems | Regen, Rec Run, Free Run
Date and Time | Selectable, World Clock support
Camera Data Recording | Shutter speed, aperture, gain, and others can be stored with recording
Remote Control | In camera and playback modes
Onscreen Markers | Level, Grid, in white or grey
Pre Rec | Available, records 3 seconds before record button is pressed
Custom Key & Dial | Tv, Av, M, AGC limit, Exposure Compensation
Colour Bars | EBU or SMPTE
Test Tone | 1KHz, -12/-18/-24dB selectable
Assignable Buttons | 5
Dual Recording | Yes
Relay Recording | A to B or B to A
GPS Receiver | Optional GP-E2 can add latitude, longitude, altitude to recordings and set clock to UTC
Power Saving Mode | Yes
Software | Data Import Utility
Shoe | Cold shoe, Canon Mini Advanced Shoe
Tripod Mount | 1/4-20 UNC
Playback
Fast Forward/Rewind | Approx 5x, 15x, 50x
Slow Forward/Rewind | Approx 0.25x, 0.5x
Single Frame Movement | Yes, single frame or single GOP
Rec Review | Yes
Trimming | Yes, save as new or overwrite
Copy | Between cards or to computer via USB
Output terminals
HDMI | Mini connector, function display and timecode on/off
USB | Hi-Speed USB Compliant mini-B
Remote | 2.5mm Stereo Mini-Jack
Power
DC Input | Yes
Built in Battery Charger | Yes
Battery Type | Lithium Ion
Intelligent Battery System | Yes
Recording with BP-828 (supplied) | Up to 95 minutes
Playback with BP-828 (supplied) | Up to 240 minutes
Physical Specifications
Dimensions | Approx 135 x 97 x 214mm (excluding grip belt); Approx 150 x 97 x 267 (including lens hood and battery, excluding grip belt)
Weight | Approx 1140g (body only, including grip belt); Approx 1335g (including grip belt, lens hood, BP-828 and 1 memory card)
Operating Environment | For performance: Approx 0 to 40°C, 85% relative humidity; For operation: Approx -5 to 45°C 60% relative humidity
* | Not available in 3840x2160 @ 50p, 3840x2160 Slow Motion or 1280x720 Slow Motion
** | HDMI output of 720x576 is 50p only
*** | Not available in 3840x2160 @ 50p, 3840x2160 Slow Motion or 1280x720 Slow Motion
**** | 5GHz band is disabled in territories that do not support it